## Fixed Information
Ncode | Load | Rotate | Weld | Rotate | UnLoad | Jig # | Fork Type
1 | 16 | 2 | 13.6 | 2 | 4 | #40 | 1/3
2 | 16 | 2 | 13.6 | 2 | 4 | #41 | 1/3
3 | 16 | 2 | 13.6 | 2 | 4 | #42 | 1/3
4 | 9.5 | 2 | 15 | 2 | 6 | #10 | 2/4
5 | 9.5 | 2 | 15 | 2 | 6 | #11 | 2/4
6 | 9.5 | 2 | 15 | 2 | 6 | #12 | 2/4
7 | 7 | 2 | 12 | 2 | 6 | #50 | 5/7
8 | 7 | 2 | 12 | 2 | 6 | #51 | 5/7
9 | 7 | 2 | 12 | 2 | 6 | #52 | 5/7
10 | 12 | 2 | 19 | 2 | 3 | #20 | 6/R-1
11 | 12 | 2 | 19 | 2 | 3 | #21 | 6/R-1
12 | 12 | 2 | 19 | 2 | 3 | #22 | 6/R-1
13 | 8 | 2 | 11 | 2 | 2 | #31 | 6/R-2
14 | 8 | 2 | 11 | 2 | 2 | #32 | 6/R-2

## 1 Laser Source for 2 Cells
Working Time (s) |  | Ncode | Jig # | Type | Cell | Load | Rotate | Waiting for other side | Weld | Rotate | UnLoad | Cycle Time | Production per shift |  | Total Production per fork | 20%
24600 |  | 8 | #51 | 5/7 | 0 | 7 | 2 | 0 | 12 | 2 | 6 | 29 | 0 | 1/3 | 1233 | 246
|  | 6 | #12 | 2/4 | 0 | 9.5 | 2 | 0 | 15 | 2 | 6 | 34.5 | 0 | 2/4 | 910 | 182 | 323
|  | 1 | #40 | 1/3 | 1 | 16 | 2 | 22.2 | 13.6 | 2 | 4 | 59.8 | 411 | 5/7 | 910 | 182 | 323 | 0
|  | 2 | #41 | 1/3 | 1 | 16 | 2 | 22.2 | 13.6 | 2 | 4 | 59.8 | 411 | 6/R-1 | 1231
|  | 3 | #42 | 1/3 | 2 | 16 | 2 | 22.2 | 13.6 | 2 | 4 | 59.8 | 411 | 6/R-2 | 820 | 164 | 413 | 90 | 90
|  | 10 | #20 | 6/R-1 | 2 | 12 | 2 | 21.8 | 19 | 2 | 3 | 59.8 | 411
|  | 4 | #10 | 2/4 | 3 | 9.5 | 2 | 19.5 | 15 | 2 | 6 | 54 | 455
|  | 5 | #11 | 2/4 | 3 | 9.5 | 2 | 19.5 | 15 | 2 | 6 | 54 | 455
|  | 7 | #50 | 5/7 | 4 | 7 | 2 | 25 | 12 | 2 | 6 | 54 | 455 |  | 869.265
|  | 9 | #52 | 5/7 | 4 | 7 | 2 | 25 | 12 | 2 | 6 | 54 | 455
|  | 11 | #21 | 6/R-1 | 5 | 12 | 2 | 22 | 19 | 2 | 3 | 60 | 410
|  | 12 | #22 | 6/R-1 | 5 | 12 | 2 | 22 | 19 | 2 | 3 | 60 | 410
|  | 13 | #31 | 6/R-2 | 6 | 8 | 2 | 35 | 11 | 2 | 2 | 60 | 410
|  | 14 | #32 | 6/R-2 | 6 | 8 | 2 | 35 | 11 | 2 | 2 | 60 | 410
5104
Evolutionary solver
Goal: | Maximize production output
By changing: | Welding jigs position
According to: | Inputs
Assumptions: | Possible waiting time: |  |  | Waiting Time1 = Welding2 + Welding 3+ Welding 4 - 2xRotation - Unload1 - Load1
| Working time in 1 shift (s): |  |  | 24600
Constrains: | 6/R-1 and 6/R-2 production cannot have a production difference bigger than (%): | [6 empty] | 2% |  | 1206
| All the 4 shift forks must have a similar output each shift (%): | [6 empty] | 20%

## Solution 1
Working Time (s) |  | Ncode | Jig # | Type | Cell | Load | Rotate | Waiting for other side | Weld | Rotate | UnLoad | Cycle Time | Production per shift |  | Total Production per fork | 25%
24600 |  | 5 | #11 | 2/4 | 0 | 9.5 | 2 | 0 | 15 | 2 | 6 | 34.5 | 0 | 1/3 | 1254 | 313
|  | 7 | #50 | 5/7 | 0 | 7 | 2 | 0 | 12 | 2 | 6 | 29 | 0 | 2/4 | 955 | 238 | 299
|  | 6 | #12 | 2/4 | 1 | 9.5 | 2 | 14.5 | 15 | 2 | 6 | 49 | 502 | 5/7 | 955 | 238 | 299 | 0
|  | 14 | #32 | 6/R-2 | 1 | 8 | 2 | 24 | 11 | 2 | 2 | 49 | 502 | 6/R-1 | 1044
|  | 8 | #51 | 5/7 | 2 | 7 | 2 | 20 | 12 | 2 | 6 | 49 | 502 | 6/R-2 | 1004 | 251 | 250 | 49 | 49
|  | 13 | #31 | 6/R-2 | 2 | 8 | 2 | 24 | 11 | 2 | 2 | 49 | 502
|  | 10 | #20 | 6/R-1 | 3 | 12 | 2 | 32.6 | 19 | 2 | 3 | 70.6 | 348
|  | 3 | #42 | 1/3 | 3 | 16 | 2 | 33 | 13.6 | 2 | 4 | 70.6 | 348
|  | 12 | #22 | 6/R-1 | 4 | 12 | 2 | 32.6 | 19 | 2 | 3 | 70.6 | 348
|  | 11 | #21 | 6/R-1 | 4 | 12 | 2 | 32.6 | 19 | 2 | 3 | 70.6 | 348
|  | 1 | #40 | 1/3 | 5 | 16 | 2 | 16.6 | 13.6 | 2 | 4 | 54.2 | 453
|  | 9 | #52 | 5/7 | 5 | 7 | 2 | 25.2 | 12 | 2 | 6 | 54.2 | 453
|  | 2 | #41 | 1/3 | 6 | 16 | 2 | 16.6 | 13.6 | 2 | 4 | 54.2 | 453
|  | 4 | #10 | 2/4 | 6 | 9.5 | 2 | 19.7 | 15 | 2 | 6 | 54.2 | 453
5212
Evolutionary solver
Goal: | Maximize production output
By changing: | Welding jigs position
According to: | Inputs
Assumptions: | Possible waiting time: |  |  | Waiting Time1 = Welding2 + Welding 3+ Welding 4 - 2xRotation - Unload1 - Load1
| Working time in 1 shift (s): |  |  | 24600
Constrains: | 6/R-1 and 6/R-2 production cannot have a production difference bigger than (%): | [6 empty] | 1% |  | 1033
| All the 4 shift forks must have a similar output each shift (%): | [6 empty] | 25%

## Solution 2
Working Time (s) |  | Ncode | Jig # | Type | Cell | Load | Rotate | Waiting for other side | Weld | Rotate | UnLoad | Cycle Time | Production per shift |  | Total Production per fork | 30%
24600 |  | 4 | #10 | 2/4 | 0 | 9.5 | 2 | 0 | 15 | 2 | 6 | 34.5 | 0 | 1/3 | 1000 | 300
|  | 1 | #40 | 1/3 | 0 | 16 | 2 | 0 | 13.6 | 2 | 4 | 37.6 | 0 | 2/4 | 910 | 273 | 90
|  | 3 | #42 | 1/3 | 1 | 16 | 2 | 11.6 | 13.6 | 2 | 4 | 49.2 | 500 | 5/7 | 1266 | 379 | 266 | 356
|  | 14 | #32 | 6/R-2 | 1 | 8 | 2 | 24.2 | 11 | 2 | 2 | 49.2 | 500 | 6/R-1 | 1068
|  | 13 | #31 | 6/R-2 | 2 | 8 | 2 | 24.2 | 11 | 2 | 2 | 49.2 | 500 | 6/R-2 | 1000 | 300 | 0 | 90 | 266
|  | 2 | #41 | 1/3 | 2 | 16 | 2 | 11.6 | 13.6 | 2 | 4 | 49.2 | 500
|  | 7 | #50 | 5/7 | 3 | 7 | 2 | 25 | 12 | 2 | 6 | 54 | 455
|  | 6 | #12 | 2/4 | 3 | 9.5 | 2 | 19.5 | 15 | 2 | 6 | 54 | 455
|  | 8 | #51 | 5/7 | 4 | 7 | 2 | 25 | 12 | 2 | 6 | 54 | 455
|  | 5 | #11 | 2/4 | 4 | 9.5 | 2 | 19.5 | 15 | 2 | 6 | 54 | 455
|  | 11 | #21 | 6/R-1 | 5 | 12 | 2 | 31 | 19 | 2 | 3 | 69 | 356
|  | 10 | #20 | 6/R-1 | 5 | 12 | 2 | 31 | 19 | 2 | 3 | 69 | 356
|  | 9 | #52 | 5/7 | 6 | 7 | 2 | 40 | 12 | 2 | 6 | 69 | 356
|  | 12 | #22 | 6/R-1 | 6 | 12 | 2 | 31 | 19 | 2 | 3 | 69 | 356
5244
Evolutionary solver
Goal: | Maximize production output
By changing: | Welding jigs position
According to: | Inputs
Assumptions: | Possible waiting time: |  |  | Waiting Time1 = Welding2 + Welding 3+ Welding 4 - 2xRotation - Unload1 - Load1
| Working time in 1 shift (s): |  |  | 24600
Constrains: | 6/R-1 and 6/R-2 production cannot have a production difference bigger than (%): | [6 empty] | 1% |  | 1057
| All the 4 shift forks must have a similar output each shift (%): | [6 empty] | 30%

## Sheet1
|  | Load | Rotate | Waiting for welding source | Welding Time | Rotate | Unload | Total Time
Cell1 | 1/3 | 3 | 1 | 0 | 15 | 1 | 3 | 23
| 1/3 | 3 | 1 | 0 | 15 | 1 | 3 | 23
Cell1 | 6/R - I | 4 | 1 |  | 25 | 1 | 4 | 35
| 1/3 | 3 | 1 |  | 15 | 1 | 3 | 23
Cell1 | 2/4 | 2 | 1 |  | 20 | 1 | 2 | 26
| 2/4 | 2 | 1 |  | 20 | 1 | 2 | 26
Cell1 | 5/7 | 2 | 1 |  | 21 | 1 | 2 | 27
| 5/7 | 2 | 1 |  | 21 | 1 | 2 | 27
Cell1 | 6/R - I | 4 | 1 |  | 25 | 1 | 4 | 35
| 6/R - I | 4 | 1 |  | 25 | 1 | 4 | 35
Cell1 | 6/R - II | 2 | 1 |  | 16 | 1 | 2 | 22
| 6/R - II | 2 | 1 |  | 16 | 1 | 2 | 22
Actual situation
8
6
1
2
3
10
4
5
7
9
11
12
13
14